## Overview
TINY TREK BOM - OVERVIEW
Qty | Printed Parts | Notes | URL
1 | Car Chassis |  | See Github Repo - https://github.com/sixvolts/TinyTrek/tree/main/hardware/3DModels/TinyTrekV1pt5.stl
1 | Battery Holder | m12_flashlight_lower_body | https://www.printables.com/model/96306-milwaukee-m12-flashlight-with-adjustable-head
1 | Battery Extension |  | See Github Repo - https://github.com/sixvolts/TinyTrek/tree/main/hardware/3DModels/battExtender.stl
1 | Camera Board Bracket | OPTIONAL | See Github Repo - https://github.com/sixvolts/TinyTrek/tree/main/hardware/3DModels/camBracket.stl
1 | Snap Connector Bracket | OPTIONAL | See Github Repo - https://github.com/sixvolts/TinyTrek/tree/main/hardware/3DModels/snapConnectorBracket.stl
Qty | Board Assemblies | Notes | URL
2 | Motor Control Boards |  | See Tab
1 | Power Distribution Board |  | See Tab
1 | Ultrasonic Sensor Board | OPTIONAL | See Tab
Qty | Sourced Parts | Notes | Vendor | URL
1 | Raspberry Pi 4 2GB |  | Any | https://amzn.to/4hxqbwt
1 | Waveshare 2 CAN-FD Hat |  | Amazon/Any | https://amzn.to/45wxLQJ
1 | DF Robot Camera Board | OPTIONAL | DF Robot | https://www.dfrobot.com/product-2899.html
2 | NEMA 14 Motors |  | Pololu | https://www.pololu.com/product/1208
1 | Set of Pololu Wheels |  | Pololu | https://www.pololu.com/product/1423
2 | Set of Pololu Wheel Adapters |  | Pololu | https://www.pololu.com/product/1998
1 | Polulu Ball Caster |  | Pololu | https://www.pololu.com/product/2692
1 | A2-class MicroSD Card (32 or 64GB) |  | Amazon | https://amzn.to/4wpFISF
1 | M12-compatible Battery |  | Amazon | https://amzn.to/45vU49i
Qty | Wiring | Notes | Vendor | URL
1 | 20AWG Wire in Red, Black, Blue, Yellow, Green |  |  | https://amzn.to/4hyI51X
1 | Pre-twisted Yellow/Green CAN bus wire | OPTIONAL |  | https://amzn.to/45vBL46
bulk | 22AWG Ferules | OPTIONAL |  | https://amzn.to/4x4SIhW
bulk | 20AWG Ferrules | OPTIONAL |  | https://amzn.to/3RXuozg
bulk | 26AWG Ferules (motor wires) |  |  | https://amzn.to/3RU7hpj
2 | 6.3mm Male Spade connectors |  |  | https://amzn.to/4g9kO47
1 | Power Switch |  |  | https://amzn.to/4bLJb6N
1 | Green Snap Connectors (CAN Debug) | OPTIONAL |  | https://amzn.to/3UBK6kd
1 | Yellow Snap Connectors (CAN Debug) | OPTIONAL |  | https://amzn.to/4ww65qc
Qty | Fasteners | Notes | Vendor | URL
4 | m2.5 hex nuts |  |  | https://amzn.to/4qkaVFv
4 | m2.5 screws 6mm |  |  | https://amzn.to/4hvW3Sa
4 | m2.5 standoff screws 15mm + 6mm |  |  | https://amzn.to/4g8AOU4
35 | m3 x 6mm screws |  |  | https://amzn.to/45uvhT2
14 | m3 x 8mm screws |  |  | https://amzn.to/4qtf5ej
3 | m3 x 10mm screws |  |  | https://amzn.to/3TQgqzN
3 | m3 x 12mm screws |  |  | https://amzn.to/45tFwa8
10 | M3 x 16mm standoffs |  |  | https://amzn.to/4x82v6W
6 | M3 x 8mm standoffs | OPTIONAL |  | https://amzn.to/4hMrLL1
1 | M2.5 Standoff Kit | OPTIONAL |  | https://amzn.to/4x1SQP9
1 | M3 Screw Kit | OPTIONAL |  | https://amzn.to/4xO2Xap
1 | CA Glue |  |  | https://amzn.to/4iwZQyW
bulk | 4" zipties |  |  | https://amzn.to/4gFGFRa
Qty | Tools (Recommended) | Notes | Vendor | URL
1 | Soldering Iron - Pinecil |  |  | https://amzn.to/4qmH0wy
1 | Solder - MG 63/37 |  |  | https://amzn.to/4gjxhT6
1 | flush cutters |  |  | https://amzn.to/4gh0IoE
1 | tweezers |  |  | https://amzn.to/4hD1fUo
1 | Ferrule Crimper | OPTIONAL |  | https://amzn.to/4qnEbLN
1 | spade connector crimper | OPTIONAL |  | https://amzn.to/3UlB2jG
1 | wire strippers |  |  | https://amzn.to/4zOb4Wi
1 | Hot Glue gun | OPTIONAL |  | https://amzn.to/4g9WNtS
1 | Hot glue sticks | OPTIONAL |  | https://amzn.to/4gwMVdL
* Amazon links are affiliate links.

## Battery Board BOM
POWER DISTRIBUTION BOARD - BOM
Reference Designators | Qty | Description | Package | Value/Notes | Manufacturer | Manufacturer Part Number | Vendor | Source | Digikey Part | Mouser Part
| 1 | Board |  |  | Custom/JLC
A1 | 1 | Feather RP2040 with Can Bus |  |  | Adafruit | 5724 | Adafruit | http://adafru.it/5724
C1 | 1 | 100 uF Electrolytic Capacitor | CAPPRD350W60D800H1150 | 100uF 35V Electrolytic Radial | Panasonic | EEU-FC1V101 | Digikey |  | P10294-ND | 667-EEU-FC1V101
C2 | 1 | Ceramic Capicitor | 1206 | 10uF 25V x5R | Samsung Electro-Mechanics America | CL31A106MAHNNNE | Digikey |  | 1276-1181-1-ND | 80-CL31A106MAHNNNE
D1 | 1 | Diode | 1N4148_DIODE | 100V Io/200mA | OnSemi | 1N4148 | Mouser |  | 1N4148FS-ND | 512-1N4148
D2 | 1 | Green LED | 0805 | Generic (Panasonic Default) | Generic
J1, J2, J5 | 3 | 1X2_TERM_BLOCK | PHOENIX_1751248 | Screw Terminals | Phoenix Contact | 1751248 | Amazon/Any | https://amzn.to/4hUBsY3
J3, J4 | 2 | 1X3-TERM_BLOCK | PHOENIX_1751251 | Screw Terminals | Phoenix Contact | 1751251 | Amazon/Any | https://amzn.to/3UfWruj
K1 | 1 | RELAY-JQC-3F-T73 | JQC-3FT73 | Relay for 12V to Motors | Generic |  | Amazon | https://amzn.to/4i9zaUK
Q1 | 1 | NFET-BS170 | TO-92 | Basic N-FET for Relay | OnSemi | BS170 | Mouser |  | BS170-ND | 512-BS170
R1 | 1 | Resistor | 0805 | 10K | Generic (Panasonic Default)
R2 | 1 | Resistor | 0805 | 120K 0.5% 1/4W | Panasonic Electronic Components | ERJ-PB6D1203V | Digikey |  | P21255CT-ND
R3 | 1 | Resistor | 0805 | 40.2K 0.5% 1/4W | Panasonic Electronic Components | ERJ-PB6D4022V | Digikey |  | P21201CT-ND
R4 | 1 | Resistor | 0805 | 470 | Generic (Panasonic Default)
VR1 | 1 | Voltage Regulator * | MURATA-78S | Murata 7805 Replacement | Murata | OKI-78SR-5/1.5-W36H-C | Mouser |  | 811-2692-ND | 580-OKI78SR51.5W36HC
(A1) | 1 | Conn rcpt 12POS 0.1 TIN PCB |  |  | Samtec inc | SSA-112-S-T | Digikey |  | 612-SSA-112-S-T-ND
(A1) | 1 | Conn Rcpt 16 POS 0.1 TIN PCB |  |  | Samtec inc | SSA-116-S-T | Digikey |  | 612-SSA-116-S-T-ND

## Motor Control BOM
MOTOR CONTROL BOARD |  | x2 per car
Reference Designators | Quantity | Description | Package | Value | Manufacturer | Manufacturer Part Number | Vendor | URL | Digikey Part Number | Mouser Part Number
| 1 | Board | Board |  | JLC/Custom
A1 | 1 | QT Py SAMD21 Dev Board with STEMMA QT (Adafruit) |  |  | Adafruit | 4600 | Adafruit | http://adafru.it/4600
A2 | 1 | CAN Bus BFF Add-on for QT-PY (Adafruit) |  |  | Adafruit | 5877 | Adafruit | http://adafru.it/5877
A3 | 1 | A4988 Stepper Motor Driver Carrier (Pololu) |  |  | Pololu | 2128 | Pololu | http://adafru.it/2128
C1 | 1 | 100 uF Electrolytic Capacitor | CAPPRD350W60D800H1150 | 100uF 35V Electrolytic Radial | Panasonic | EEU-FC1V101 | Digikey/Mouser |  | P10294-ND | 667-EEU-FC1V101
J1 | 1 | 1X3-TERM_BLOCK | PHOENIX_1751251 |  | Phoenix Contact | 1751251 | Amazon/Any | https://amzn.to/3UfWruj
J2, J4 | 2 | 1X2_TERM_BLOCK | PHOENIX_1751248 |  | Phoenix Contact | 1751248 | Amazon/Any | https://amzn.to/4hUBsY3
J3 | 1 | 1X4_TERM_BLOCK | PHOENIX_1751264 | Term BLK 4POS Side Ent 3.5MM PCB | On Shore Technology inc | OSTTE040104 | Digikey/Mouser |  | ED2742-ND
JP1 | 1 | JST Pigtail |  |  | Adafruit | 4336 | Adafruit | http://adafru.it/4336
(A1), (A2) | 4 | female Header 1x7 |  |  | Samtec inc | SSA-107-S-T | Digikey |  | 612-SSA-107-S-T-ND
(A3) | 2 | Female Header 1x8 |  |  | Samtec inc | SSA-108-S-T | Digikey |  | 612-SSA-108-S-T-ND
`

## Ultra Sonic BOM
ULTRASONIC SENSOR BOARD
Reference Designators | Quantity | Description | Package | Manufacturer | Manufacturer Part Number | Vendor | URL | Digikey Part
| 1 | Board | Board | JLC/Custom
A1 | 1 | QT Py SAMD21 Dev Board with STEMMA QT (Adafruit) | QTPY-TH-ADAFRUIT | Adafruit | 4600 | Adafruit | http://adafru.it/4600
A2 | 1 | CAN Bus BFF Add-on for QT-PY (Adafruit) | CAN-BUS_BFF-TH-ADAFRUIT | Adafruit | 5877 | Adafruit | http://adafru.it/5877
J1, J2 | 2 | 1X2_TERM_BLOCK | PHOENIX_1751248 | Phoenix Contact | 1751248 | Amazon | https://amzn.to/4hUBsY3
JP1 | 1 | US-100 Ultrasonic Distance Sensor |  | Adafruit | 4019 | Adafruit | http://adafru.it/4019
JP2 | 1 | JST Pigtail |  | Adafruit | 4336 | Adafruit | http://adafru.it/4336
(A1), (A2) | 4 | female Header 1x7 |  | Samtec inc | SSA-107-S-T | Digikey |  | 612-SSA-107-S-T-ND
(JP1) | 1 | female Header 1x5 |  | Samtec inc | SSA-105-S-T | Digikey |  | 612-SSA-105-S-T-ND